## NIOSH NEW
NIOSH Lifting Equation Scoring Sheet
Date: |  |  | Task:
Company: |  |  | Supervisor:
Dept: |  |  | Evaluator:
|  | Origin |  | Destination
|  | Measurement | Multiplier | Measurement | Multiplier
Load Weight (L) (pounds)
Load Constant (pounds) |  | 51 |  | 51
Horizontal Location ( H ) (inches) | [5 empty] | GOOD | GOOD
Vertical Location ( V ) (inches) | [5 empty] | FAIR | FAIR
Vertical Travel Distance ( ¦Vo - Vd¦ ) | [5 empty] | POOR | POOR
Asymmetry Angle ( A ) (degrees)
Lifting Duration (category)
Lifting Frequency ( F ) (lifts/minute)
Coupling ( C ) | [5 empty] | SHORT
MODERATE
LONG
RESULTS
|  |  | Origin | Destination
Recommended Weight Limit (RWL)
Lifting Index (LI)
LI < 1: This lift may be acceptable.
1 < LI < 3: This lift may increase the risk of low back or lifting injury. Controls should be considered
LI > 3: This lift may exceed the capabilities of safely performing the lift for nearly all workers. Redesign of the lifting task is recommended.
N/A* = One of the multipliers is equal to 0. Consider the Lifting Index here to be greater than 3 (and in the RED category)
Use the smaller of the two RWL values and its corresponding LI value as the RWL and LI for the ENTIRE task.
Add relevant task notes on the NOTES tab.
Note on A12: DEFN: Weight of the object to be lifted, including the container.
Note on A13: DEFN: A constant term in the equation defined as a fixed weight of 51 lbs.
Note on A14: DEFN: Distance of the hands away from the mid-point between the ankles (measured at the origin and destination).
Note on F14: HM = 0.00 if H > 25 in. HM = 1.00 if 0 < H < 10 in.
Note on I14: HM = 0.00 if H > 25 in. HM = 1.00 if 0 < H < 10 in.
Note on A15: DEFN: Distance of the hands above the floor (measured at the origin and destination).
Note on F15: VM = 0.00 if V > 70 in. VM = 1.00 if V = 30 in.
Note on I15: VM = 0.00 if V > 70 in. VM = 1.00 if V = 30 in.
Note on A16: DEFN: Absolute value of the difference between the vertical heights at the destination and origin of the lift.
Note on F16: DM = 0.00 if D > 70 in. DM = 1.00 if 0 < D < 10 in.
Note on I16: DM = 0.00 if D > 70 in. DM = 1.00 if 0 < D < 10 in.
Note on A17: DEFN: Angular measure of how far the object is displaced from the front (mid-sagittal plane) of the worker’s body at the beginning or end of the lift.
Note on F17: AM = 0.00 if A > 135 deg. AM = 1.00 if A = 0 deg.
Note on I17: AM = 0.00 if A > 135 deg. AM = 1.00 if A = 0 deg.
Note on A18: DEFN: Three-tiered classification of duration specified by the distribution of work-time and recovery-time. Classified as either Short (1 hr.), Moderate (1-2 hrs.) or Long (2-8 hrs.).
Note on E18: Short: < 1 hour Moderate: > 1 hour but < 2 hours Long: > 2 hours but < 8 hours
Note on A19: DEFN: Average number of lifts per minute over a 15 minute period.
Note on F19: FM = 1.00 if F = 0.2 lift/min. AND DUR. < 1 hour
Note on I19: FM = 1.00 if F = 0.2 lift/min. AND DUR. < 1 hour
Note on A20: DEFN: Classification of the quality of the hand-to-object coupling as Good, Fair, or Poor.

## NOTES
TASK NOTES
Add your relevant task notes here

## TABLES NEW (hidden)
Frequency Multiplier Table
Frequency | <8 Hrs |  | <2 Hrs |  | <1 Hrs
Lifts/min | V<30 | V>=30 | V<30 | V>=30 | V<30 | V>=30
0.2 | 0.85 | 0.85 | 0.95 | 0.95 | 1 | 1
0.5 | 0.81 | 0.81 | 0.92 | 0.92 | 0.97 | 0.97 | Coupling Factor Table
1 | 0.75 | 0.75 | 0.88 | 0.88 | 0.94 | 0.94 |  | Couplings | V<30 | V>=30
2 | 0.65 | 0.65 | 0.84 | 0.84 | 0.91 | 0.91 | GOOD | 1 | 1 | 1
3 | 0.55 | 0.55 | 0.79 | 0.79 | 0.88 | 0.88 | FAIR | 2 | 0.95 | 1
4 | 0.45 | 0.45 | 0.72 | 0.72 | 0.84 | 0.84 | POOR | 3 | 0.9 | 0.9
5 | 0.35 | 0.35 | 0.6 | 0.6 | 0.8 | 0.8
6 | 0.27 | 0.27 | 0.5 | 0.5 | 0.75 | 0.75
7 | 0.22 | 0.22 | 0.42 | 0.42 | 0.7 | 0.7
8 | 0.18 | 0.18 | 0.35 | 0.35 | 0.6 | 0.6
9 | 0 | 0.15 | 0.3 | 0.3 | 0.52 | 0.52
10 | 0 | 0.13 | 0.26 | 0.26 | 0.45 | 0.45
11 | 0 | 0 | 0 | 0.23 | 0.41 | 0.41
12 | 0 | 0 | 0 | 0.21 | 0.37 | 0.37
13 | 0 | 0 | 0 | 0 | 0 | 0.34
14 | 0 | 0 | 0 | 0 | 0 | 0.31
15 | 0 | 0 | 0 | 0 | 0 | 0.28
>15 | 0 | 0 | 0 | 0 | 0 | 0
ORIGIN
0.2 | Frequency rounded to next higher row if not exact match for above table.
1 | Frequency Multiplier
0 | Duration
0 | Vertical Location (V)
DESTINATION
Must be 15 or < | Frequency rounded to next higher row if not exact match for above table.
#VALUE! | Frequency Multiplier
Duration
0 | Vertical Location (V)

## Multiplier Tables
MULTIPLIER TABLES (for reference only)
| HORIZONTAL MULTIPLIER Table |  | VERTICAL MULTIPLIER Table |  | DISTANCE MULTIPLIER Table |  | ASYMMETRIC MULTIPLIER Table |  | FREQUENCY MULTIPLIER Table | [6 empty] | COUPLING FACTOR Table
| Inches |  | Inches |  | Inches |  | Angle (degrees) in Sagittal Plane |  | Frequency | > 2 hours but < 8 hours |  | > 1 hour but < 2 hours |  | < 1 hour |  |  | V<30 inches | V>=30 inches
| H | HM | V | VM | D | DM | A | AM | Lifts/min | V<30 inches | V>=30 inches | V<30 inches | V>=30 inches | V<30 inches | V>=30 inches | GOOD | 1 | 1
| 0 | 1 | 0 | 0.78 | 0 | 1 | 0 | 1 | 0.2 | 0.85 | 0.85 | 0.95 | 0.95 | 1 | 1 | FAIR | 0.95 | 1
| 10 | 1 | 5 | 0.81 | 10 | 1 | 15 | 0.95 | 0.5 | 0.81 | 0.81 | 0.92 | 0.92 | 0.97 | 0.97 | POOR | 0.9 | 0.9
| 11 | 0.91 | 10 | 0.85 | 15 | 0.94 | 30 | 0.9 | 1 | 0.75 | 0.75 | 0.88 | 0.88 | 0.94 | 0.94
| 12 | 0.83 | 15 | 0.89 | 20 | 0.91 | 45 | 0.86 | 2 | 0.65 | 0.65 | 0.84 | 0.84 | 0.91 | 0.91
| 13 | 0.77 | 20 | 0.93 | 25 | 0.89 | 60 | 0.81 | 3 | 0.55 | 0.55 | 0.79 | 0.79 | 0.88 | 0.88
| 14 | 0.71 | 25 | 0.96 | 30 | 0.88 | 75 | 0.76 | 4 | 0.45 | 0.45 | 0.72 | 0.72 | 0.84 | 0.84
| 15 | 0.67 | 30 | 1 | 35 | 0.87 | 90 | 0.71 | 5 | 0.35 | 0.35 | 0.6 | 0.6 | 0.8 | 0.8
| 16 | 0.63 | 35 | 0.96 | 40 | 0.87 | 105 | 0.66 | 6 | 0.27 | 0.27 | 0.5 | 0.5 | 0.75 | 0.75
| 17 | 0.59 | 40 | 0.93 | 45 | 0.86 | 120 | 0.62 | 7 | 0.22 | 0.22 | 0.42 | 0.42 | 0.7 | 0.7
| 18 | 0.56 | 45 | 0.89 | 50 | 0.86 | 135 | 0.57 | 8 | 0.18 | 0.18 | 0.35 | 0.35 | 0.6 | 0.6
| 19 | 0.53 | 50 | 0.85 | 55 | 0.85 | >135 | 0 | 9 | 0 | 0.15 | 0.3 | 0.3 | 0.52 | 0.52
| 20 | 0.5 | 55 | 0.81 | 60 | 0.85 |  |  | 10 | 0 | 0.13 | 0.26 | 0.26 | 0.45 | 0.45
| 21 | 0.48 | 60 | 0.78 | 70 | 0.85 |  |  | 11 | 0 | 0 | 0 | 0.23 | 0.41 | 0.41
| 22 | 0.46 | 65 | 0.74 | >70 | 0 |  |  | 12 | 0 | 0 | 0 | 0.21 | 0.37 | 0.37
| 23 | 0.44 | 70 | 0.7 |  |  |  |  | 13 | 0 | 0 | 0 | 0 | 0 | 0.34
| 24 | 0.42 | >70 | 0 |  |  |  |  | 14 | 0 | 0 | 0 | 0 | 0 | 0.31
| 25 | 0.4 | [6 empty] | 15 | 0 | 0 | 0 | 0 | 0 | 0.28
| >25 | 0 | [6 empty] | >15 | 0 | 0 | 0 | 0 | 0 | 0
MULTIPLIER EQUATIONS (for reference only)
Version 2.1